## General
Drug Name | Stock Concentration | Unit
NM2 | 512 | mg/L | Number of plates | 1
NM3 | 1024 | mg/L | Final volume in well (uL) | 100
NM4 | 1024 | mg/L | Inoculum volume (uL) | 50
NM5 | 512 | mg/L
NM6 | 1024 | mg/L
NM7 | 512 | mg/L
CIP | 250 | mg/L

## PlateMap
Drug Map
| 1 | 2 | 3 | 4 | 5 | 6 | 7 | 8 | 9 | 10 | 11 | 12 | 13 | 14 | 15 | 16 | 17 | 18 | 19 | 20 | 21 | 22 | 23 | 24
A
B |  | NM2 | NM2 | NM2 | NM2 | NM2 | NM2 | NM2 | NM2 | NM2 | NM2 | NM2 | NM2 | NM2 | NM2 | NM2 | NM2 | NM2 | NM2 | NM2 | NM2 | NM2 | NM2
C |  | NM2 | NM2 | NM2 | NM2 | NM2 | NM2 | NM2 | NM2 | NM2 | NM2 | NM3 | NM2 | NM2 | NM2 | NM2 | NM2 | NM2 | NM2 | NM2 | NM2 | NM2 | NM2
D |  | NM3 | NM3 | NM3 | NM3 | NM3 | NM3 | NM3 | NM3 | NM3 | NM3 | NM4 | NM3 | NM3 | NM3 | NM3 | NM3 | NM3 | NM3 | NM3 | NM3 | NM3 | NM3
E |  | NM3 | NM3 | NM3 | NM3 | NM3 | NM3 | NM3 | NM3 | NM3 | NM3 | NM5 | NM3 | NM3 | NM3 | NM3 | NM3 | NM3 | NM3 | NM3 | NM3 | NM3 | NM3
F |  | NM4 | NM4 | NM4 | NM4 | NM4 | NM4 | NM4 | NM4 | NM4 | NM4 | NM6 | NM4 | NM4 | NM4 | NM4 | NM4 | NM4 | NM4 | NM4 | NM4 | NM4 | NM4
G |  | NM4 | NM4 | NM4 | NM4 | NM4 | NM4 | NM4 | NM4 | NM4 | NM4 | NM7 | NM4 | NM4 | NM4 | NM4 | NM4 | NM4 | NM4 | NM4 | NM4 | NM4 | NM4
H |  | NM5 | NM5 | NM5 | NM5 | NM5 | NM5 | NM5 | NM5 | NM5 | NM5 | CIP | NM5 | NM5 | NM5 | NM5 | NM5 | NM5 | NM5 | NM5 | NM5 | NM5 | NM5
I |  | NM5 | NM5 | NM5 | NM5 | NM5 | NM5 | NM5 | NM5 | NM5 | NM5 | NM2 | NM5 | NM5 | NM5 | NM5 | NM5 | NM5 | NM5 | NM5 | NM5 | NM5 | NM5
J |  | NM6 | NM6 | NM6 | NM6 | NM6 | NM6 | NM6 | NM6 | NM6 | NM6 | NM3 | NM6 | NM6 | NM6 | NM6 | NM6 | NM6 | NM6 | NM6 | NM6 | NM6 | NM6
K |  | NM6 | NM6 | NM6 | NM6 | NM6 | NM6 | NM6 | NM6 | NM6 | NM6 | NM4 | NM6 | NM6 | NM6 | NM6 | NM6 | NM6 | NM6 | NM6 | NM6 | NM6 | NM6
L |  | NM7 | NM7 | NM7 | NM7 | NM7 | NM7 | NM7 | NM7 | NM7 | NM7 | NM5 | NM7 | NM7 | NM7 | NM7 | NM7 | NM7 | NM7 | NM7 | NM7 | NM7 | NM7
M |  | NM7 | NM7 | NM7 | NM7 | NM7 | NM7 | NM7 | NM7 | NM7 | NM7 | NM6 | NM7 | NM7 | NM7 | NM7 | NM7 | NM7 | NM7 | NM7 | NM7 | NM7 | NM7
N |  | CIP | CIP | CIP | CIP | CIP | CIP | CIP | CIP | CIP | CIP | NM7 | CIP | CIP | CIP | CIP | CIP | CIP | CIP | CIP | CIP | CIP | CIP
O |  | CIP | CIP | CIP | CIP | CIP | CIP | CIP | CIP | CIP | CIP | CIP | CIP | CIP | CIP | CIP | CIP | CIP | CIP | CIP | CIP | CIP | CIP
P
Concentration Map
| 1 | 2 | 3 | 4 | 5 | 6 | 7 | 8 | 9 | 10 | 11 | 12 | 13 | 14 | 15 | 16 | 17 | 18 | 19 | 20 | 21 | 22 | 23 | 24
A
B |  | 256 | 128 | 64 | 32 | 16 | 8 | 4 | 2 | 1 | 0.5 | 0 | 4 | 256 | 128 | 64 | 32 | 16 | 8 | 4 | 2 | 1 | 0.5
C |  | 256 | 128 | 64 | 32 | 16 | 8 | 4 | 2 | 1 | 0.5 | 0 | 4 | 256 | 128 | 64 | 32 | 16 | 8 | 4 | 2 | 1 | 0.5
D |  | 512 | 256 | 128 | 64 | 32 | 16 | 8 | 4 | 2 | 1 | 0 | 4 | 512 | 256 | 128 | 64 | 32 | 16 | 8 | 4 | 2 | 1
E |  | 512 | 256 | 128 | 64 | 32 | 16 | 8 | 4 | 2 | 1 | 0 | 4 | 512 | 256 | 128 | 64 | 32 | 16 | 8 | 4 | 2 | 1
F |  | 512 | 256 | 128 | 64 | 32 | 16 | 8 | 4 | 2 | 1 | 0 | 4 | 512 | 256 | 128 | 64 | 32 | 16 | 8 | 4 | 2 | 1
G |  | 512 | 256 | 128 | 64 | 32 | 16 | 8 | 4 | 2 | 1 | 0 | 4 | 512 | 256 | 128 | 64 | 32 | 16 | 8 | 4 | 2 | 1
H |  | 256 | 128 | 64 | 32 | 16 | 8 | 4 | 2 | 1 | 0.5 | 0 | 4 | 256 | 128 | 64 | 32 | 16 | 8 | 4 | 2 | 1 | 0.5
I |  | 256 | 128 | 64 | 32 | 16 | 8 | 4 | 2 | 1 | 0.5 | 0 | 4 | 256 | 128 | 64 | 32 | 16 | 8 | 4 | 2 | 1 | 0.5
J |  | 512 | 256 | 128 | 64 | 32 | 16 | 8 | 4 | 2 | 1 | 0 | 4 | 512 | 256 | 128 | 64 | 32 | 16 | 8 | 4 | 2 | 1
K |  | 512 | 256 | 128 | 64 | 32 | 16 | 8 | 4 | 2 | 1 | 0 | 4 | 512 | 256 | 128 | 64 | 32 | 16 | 8 | 4 | 2 | 1
L |  | 256 | 128 | 64 | 32 | 16 | 8 | 4 | 2 | 1 | 0.5 | 0 | 4 | 256 | 128 | 64 | 32 | 16 | 8 | 4 | 2 | 1 | 0.5
M |  | 256 | 128 | 64 | 32 | 16 | 8 | 4 | 2 | 1 | 0.5 | 0 | 4 | 256 | 128 | 64 | 32 | 16 | 8 | 4 | 2 | 1 | 0.5
N |  | 4 | 2 | 1 | 0.5 | 0.25 | 0.125 | 0.0625 | 0.0313 | 0.0156 | 0.0078 | 0 | 4 | 4 | 2 | 1 | 0.5 | 0.25 | 0.125 | 0.0625 | 0.0313 | 0.0156 | 0.0078
O |  | 4 | 2 | 1 | 0.5 | 0.25 | 0.125 | 0.0625 | 0.0313 | 0.0156 | 0.0078 | 0 | 4 | 4 | 2 | 1 | 0.5 | 0.25 | 0.125 | 0.0625 | 0.0313 | 0.0156 | 0.0078
P
Solvent Map
| 1 | 2 | 3 | 4 | 5 | 6 | 7 | 8 | 9 | 10 | 11 | 12 | 13 | 14 | 15 | 16 | 17 | 18 | 19 | 20 | 21 | 22 | 23 | 24
A
B |  | MHB | MHB | MHB | MHB | MHB | MHB | MHB | MHB | MHB | MHB | MHB | MHB | MHB | MHB | MHB | MHB | MHB | MHB | MHB | MHB | MHB | MHB
C |  | MHB | MHB | MHB | MHB | MHB | MHB | MHB | MHB | MHB | MHB | MHB | MHB | MHB | MHB | MHB | MHB | MHB | MHB | MHB | MHB | MHB | MHB
D |  | MHB | MHB | MHB | MHB | MHB | MHB | MHB | MHB | MHB | MHB | MHB | MHB | MHB | MHB | MHB | MHB | MHB | MHB | MHB | MHB | MHB | MHB
E |  | MHB | MHB | MHB | MHB | MHB | MHB | MHB | MHB | MHB | MHB | MHB | MHB | MHB | MHB | MHB | MHB | MHB | MHB | MHB | MHB | MHB | MHB
F |  | MHB | MHB | MHB | MHB | MHB | MHB | MHB | MHB | MHB | MHB | MHB | MHB | MHB | MHB | MHB | MHB | MHB | MHB | MHB | MHB | MHB | MHB
G |  | MHB | MHB | MHB | MHB | MHB | MHB | MHB | MHB | MHB | MHB | MHB | MHB | MHB | MHB | MHB | MHB | MHB | MHB | MHB | MHB | MHB | MHB
H |  | MHB | MHB | MHB | MHB | MHB | MHB | MHB | MHB | MHB | MHB | MHB | MHB | MHB | MHB | MHB | MHB | MHB | MHB | MHB | MHB | MHB | MHB
I |  | MHB | MHB | MHB | MHB | MHB | MHB | MHB | MHB | MHB | MHB | MHB | MHB | MHB | MHB | MHB | MHB | MHB | MHB | MHB | MHB | MHB | MHB
J |  | MHB | MHB | MHB | MHB | MHB | MHB | MHB | MHB | MHB | MHB | MHB | MHB | MHB | MHB | MHB | MHB | MHB | MHB | MHB | MHB | MHB | MHB
K |  | MHB | MHB | MHB | MHB | MHB | MHB | MHB | MHB | MHB | MHB | MHB | MHB | MHB | MHB | MHB | MHB | MHB | MHB | MHB | MHB | MHB | MHB
L |  | MHB | MHB | MHB | MHB | MHB | MHB | MHB | MHB | MHB | MHB | MHB | MHB | MHB | MHB | MHB | MHB | MHB | MHB | MHB | MHB | MHB | MHB
M |  | MHB | MHB | MHB | MHB | MHB | MHB | MHB | MHB | MHB | MHB | MHB | MHB | MHB | MHB | MHB | MHB | MHB | MHB | MHB | MHB | MHB | MHB
N |  | MHB | MHB | MHB | MHB | MHB | MHB | MHB | MHB | MHB | MHB | MHB | MHB | MHB | MHB | MHB | MHB | MHB | MHB | MHB | MHB | MHB | MHB
O |  | MHB | MHB | MHB | MHB | MHB | MHB | MHB | MHB | MHB | MHB | MHB | MHB | MHB | MHB | MHB | MHB | MHB | MHB | MHB | MHB | MHB | MHB
P
Strain
| 1 | 2 | 3 | 4 | 5 | 6 | 7 | 8 | 9 | 10 | 11 | 12 | 13 | 14 | 15 | 16 | 17 | 18 | 19 | 20 | 21 | 22 | 23 | 24
A
B |  | S. aureus MRSA DSMZ 28763 | S. aureus MRSA DSMZ 28763 | S. aureus MRSA DSMZ 28763 | S. aureus MRSA DSMZ 28763 | S. aureus MRSA DSMZ 28763 | S. aureus MRSA DSMZ 28763 | S. aureus MRSA DSMZ 28763 | S. aureus MRSA DSMZ 28763 | S. aureus MRSA DSMZ 28763 | S. aureus MRSA DSMZ 28763 | S. aureus MRSA DSMZ 28763 | NEG | P. aeruginosa WT | P. aeruginosa WT | P. aeruginosa WT | P. aeruginosa WT | P. aeruginosa WT | P. aeruginosa WT | P. aeruginosa WT | P. aeruginosa WT | P. aeruginosa WT | P. aeruginosa WT
C |  | S. aureus MRSA DSMZ 28763 | S. aureus MRSA DSMZ 28763 | S. aureus MRSA DSMZ 28763 | S. aureus MRSA DSMZ 28763 | S. aureus MRSA DSMZ 28763 | S. aureus MRSA DSMZ 28763 | S. aureus MRSA DSMZ 28763 | S. aureus MRSA DSMZ 28763 | S. aureus MRSA DSMZ 28763 | S. aureus MRSA DSMZ 28763 | S. aureus MRSA DSMZ 28763 | NEG | P. aeruginosa WT | P. aeruginosa WT | P. aeruginosa WT | P. aeruginosa WT | P. aeruginosa WT | P. aeruginosa WT | P. aeruginosa WT | P. aeruginosa WT | P. aeruginosa WT | P. aeruginosa WT
D |  | S. aureus MRSA DSMZ 28763 | S. aureus MRSA DSMZ 28763 | S. aureus MRSA DSMZ 28763 | S. aureus MRSA DSMZ 28763 | S. aureus MRSA DSMZ 28763 | S. aureus MRSA DSMZ 28763 | S. aureus MRSA DSMZ 28763 | S. aureus MRSA DSMZ 28763 | S. aureus MRSA DSMZ 28763 | S. aureus MRSA DSMZ 28763 | S. aureus MRSA DSMZ 28763 | NEG | P. aeruginosa WT | P. aeruginosa WT | P. aeruginosa WT | P. aeruginosa WT | P. aeruginosa WT | P. aeruginosa WT | P. aeruginosa WT | P. aeruginosa WT | P. aeruginosa WT | P. aeruginosa WT
E |  | S. aureus MRSA DSMZ 28763 | S. aureus MRSA DSMZ 28763 | S. aureus MRSA DSMZ 28763 | S. aureus MRSA DSMZ 28763 | S. aureus MRSA DSMZ 28763 | S. aureus MRSA DSMZ 28763 | S. aureus MRSA DSMZ 28763 | S. aureus MRSA DSMZ 28763 | S. aureus MRSA DSMZ 28763 | S. aureus MRSA DSMZ 28763 | S. aureus MRSA DSMZ 28763 | NEG | P. aeruginosa WT | P. aeruginosa WT | P. aeruginosa WT | P. aeruginosa WT | P. aeruginosa WT | P. aeruginosa WT | P. aeruginosa WT | P. aeruginosa WT | P. aeruginosa WT | P. aeruginosa WT
F |  | S. aureus MRSA DSMZ 28763 | S. aureus MRSA DSMZ 28763 | S. aureus MRSA DSMZ 28763 | S. aureus MRSA DSMZ 28763 | S. aureus MRSA DSMZ 28763 | S. aureus MRSA DSMZ 28763 | S. aureus MRSA DSMZ 28763 | S. aureus MRSA DSMZ 28763 | S. aureus MRSA DSMZ 28763 | S. aureus MRSA DSMZ 28763 | S. aureus MRSA DSMZ 28763 | NEG | P. aeruginosa WT | P. aeruginosa WT | P. aeruginosa WT | P. aeruginosa WT | P. aeruginosa WT | P. aeruginosa WT | P. aeruginosa WT | P. aeruginosa WT | P. aeruginosa WT | P. aeruginosa WT
G |  | S. aureus MRSA DSMZ 28763 | S. aureus MRSA DSMZ 28763 | S. aureus MRSA DSMZ 28763 | S. aureus MRSA DSMZ 28763 | S. aureus MRSA DSMZ 28763 | S. aureus MRSA DSMZ 28763 | S. aureus MRSA DSMZ 28763 | S. aureus MRSA DSMZ 28763 | S. aureus MRSA DSMZ 28763 | S. aureus MRSA DSMZ 28763 | S. aureus MRSA DSMZ 28763 | NEG | P. aeruginosa WT | P. aeruginosa WT | P. aeruginosa WT | P. aeruginosa WT | P. aeruginosa WT | P. aeruginosa WT | P. aeruginosa WT | P. aeruginosa WT | P. aeruginosa WT | P. aeruginosa WT
H |  | S. aureus MRSA DSMZ 28763 | S. aureus MRSA DSMZ 28763 | S. aureus MRSA DSMZ 28763 | S. aureus MRSA DSMZ 28763 | S. aureus MRSA DSMZ 28763 | S. aureus MRSA DSMZ 28763 | S. aureus MRSA DSMZ 28763 | S. aureus MRSA DSMZ 28763 | S. aureus MRSA DSMZ 28763 | S. aureus MRSA DSMZ 28763 | S. aureus MRSA DSMZ 28763 | NEG | P. aeruginosa WT | P. aeruginosa WT | P. aeruginosa WT | P. aeruginosa WT | P. aeruginosa WT | P. aeruginosa WT | P. aeruginosa WT | P. aeruginosa WT | P. aeruginosa WT | P. aeruginosa WT
I |  | S. aureus MRSA DSMZ 28763 | S. aureus MRSA DSMZ 28763 | S. aureus MRSA DSMZ 28763 | S. aureus MRSA DSMZ 28763 | S. aureus MRSA DSMZ 28763 | S. aureus MRSA DSMZ 28763 | S. aureus MRSA DSMZ 28763 | S. aureus MRSA DSMZ 28763 | S. aureus MRSA DSMZ 28763 | S. aureus MRSA DSMZ 28763 | P. aeruginosa WT | NEG | P. aeruginosa WT | P. aeruginosa WT | P. aeruginosa WT | P. aeruginosa WT | P. aeruginosa WT | P. aeruginosa WT | P. aeruginosa WT | P. aeruginosa WT | P. aeruginosa WT | P. aeruginosa WT
J |  | S. aureus MRSA DSMZ 28763 | S. aureus MRSA DSMZ 28763 | S. aureus MRSA DSMZ 28763 | S. aureus MRSA DSMZ 28763 | S. aureus MRSA DSMZ 28763 | S. aureus MRSA DSMZ 28763 | S. aureus MRSA DSMZ 28763 | S. aureus MRSA DSMZ 28763 | S. aureus MRSA DSMZ 28763 | S. aureus MRSA DSMZ 28763 | P. aeruginosa WT | NEG | P. aeruginosa WT | P. aeruginosa WT | P. aeruginosa WT | P. aeruginosa WT | P. aeruginosa WT | P. aeruginosa WT | P. aeruginosa WT | P. aeruginosa WT | P. aeruginosa WT | P. aeruginosa WT
K |  | S. aureus MRSA DSMZ 28763 | S. aureus MRSA DSMZ 28763 | S. aureus MRSA DSMZ 28763 | S. aureus MRSA DSMZ 28763 | S. aureus MRSA DSMZ 28763 | S. aureus MRSA DSMZ 28763 | S. aureus MRSA DSMZ 28763 | S. aureus MRSA DSMZ 28763 | S. aureus MRSA DSMZ 28763 | S. aureus MRSA DSMZ 28763 | P. aeruginosa WT | NEG | P. aeruginosa WT | P. aeruginosa WT | P. aeruginosa WT | P. aeruginosa WT | P. aeruginosa WT | P. aeruginosa WT | P. aeruginosa WT | P. aeruginosa WT | P. aeruginosa WT | P. aeruginosa WT
L |  | S. aureus MRSA DSMZ 28763 | S. aureus MRSA DSMZ 28763 | S. aureus MRSA DSMZ 28763 | S. aureus MRSA DSMZ 28763 | S. aureus MRSA DSMZ 28763 | S. aureus MRSA DSMZ 28763 | S. aureus MRSA DSMZ 28763 | S. aureus MRSA DSMZ 28763 | S. aureus MRSA DSMZ 28763 | S. aureus MRSA DSMZ 28763 | P. aeruginosa WT | NEG | P. aeruginosa WT | P. aeruginosa WT | P. aeruginosa WT | P. aeruginosa WT | P. aeruginosa WT | P. aeruginosa WT | P. aeruginosa WT | P. aeruginosa WT | P. aeruginosa WT | P. aeruginosa WT
M |  | S. aureus MRSA DSMZ 28763 | S. aureus MRSA DSMZ 28763 | S. aureus MRSA DSMZ 28763 | S. aureus MRSA DSMZ 28763 | S. aureus MRSA DSMZ 28763 | S. aureus MRSA DSMZ 28763 | S. aureus MRSA DSMZ 28763 | S. aureus MRSA DSMZ 28763 | S. aureus MRSA DSMZ 28763 | S. aureus MRSA DSMZ 28763 | P. aeruginosa WT | NEG | P. aeruginosa WT | P. aeruginosa WT | P. aeruginosa WT | P. aeruginosa WT | P. aeruginosa WT | P. aeruginosa WT | P. aeruginosa WT | P. aeruginosa WT | P. aeruginosa WT | P. aeruginosa WT
N |  | S. aureus MRSA DSMZ 28763 | S. aureus MRSA DSMZ 28763 | S. aureus MRSA DSMZ 28763 | S. aureus MRSA DSMZ 28763 | S. aureus MRSA DSMZ 28763 | S. aureus MRSA DSMZ 28763 | S. aureus MRSA DSMZ 28763 | S. aureus MRSA DSMZ 28763 | S. aureus MRSA DSMZ 28763 | S. aureus MRSA DSMZ 28763 | P. aeruginosa WT | NEG | P. aeruginosa WT | P. aeruginosa WT | P. aeruginosa WT | P. aeruginosa WT | P. aeruginosa WT | P. aeruginosa WT | P. aeruginosa WT | P. aeruginosa WT | P. aeruginosa WT | P. aeruginosa WT
O |  | S. aureus MRSA DSMZ 28763 | S. aureus MRSA DSMZ 28763 | S. aureus MRSA DSMZ 28763 | S. aureus MRSA DSMZ 28763 | S. aureus MRSA DSMZ 28763 | S. aureus MRSA DSMZ 28763 | S. aureus MRSA DSMZ 28763 | S. aureus MRSA DSMZ 28763 | S. aureus MRSA DSMZ 28763 | S. aureus MRSA DSMZ 28763 | P. aeruginosa WT | NEG | P. aeruginosa WT | P. aeruginosa WT | P. aeruginosa WT | P. aeruginosa WT | P. aeruginosa WT | P. aeruginosa WT | P. aeruginosa WT | P. aeruginosa WT | P. aeruginosa WT | P. aeruginosa WT
P
Summary Map (no editing!)
| 1 | 2 | 3 | 4 | 5 | 6 | 7 | 8 | 9 | 10 | 11 | 12 | 13 | 14 | 15 | 16 | 17 | 18 | 19 | 20 | 21 | 22 | 23 | 24
A
B |  | 256 NM2 in MHB | 128 NM2 in MHB | 64 NM2 in MHB | 32 NM2 in MHB | 16 NM2 in MHB | 8 NM2 in MHB | 4 NM2 in MHB | 2 NM2 in MHB | 1 NM2 in MHB | 0,5 NM2 in MHB | 0 NM2 in MHB | 4 NM2 in MHB | 256 NM2 in MHB | 128 NM2 in MHB | 64 NM2 in MHB | 32 NM2 in MHB | 16 NM2 in MHB | 8 NM2 in MHB | 4 NM2 in MHB | 2 NM2 in MHB | 1 NM2 in MHB | 0,5 NM2 in MHB
C |  | 256 NM2 in MHB | 128 NM2 in MHB | 64 NM2 in MHB | 32 NM2 in MHB | 16 NM2 in MHB | 8 NM2 in MHB | 4 NM2 in MHB | 2 NM2 in MHB | 1 NM2 in MHB | 0,5 NM2 in MHB | 0 NM3 in MHB | 4 NM2 in MHB | 256 NM2 in MHB | 128 NM2 in MHB | 64 NM2 in MHB | 32 NM2 in MHB | 16 NM2 in MHB | 8 NM2 in MHB | 4 NM2 in MHB | 2 NM2 in MHB | 1 NM2 in MHB | 0,5 NM2 in MHB
D |  | 512 NM3 in MHB | 256 NM3 in MHB | 128 NM3 in MHB | 64 NM3 in MHB | 32 NM3 in MHB | 16 NM3 in MHB | 8 NM3 in MHB | 4 NM3 in MHB | 2 NM3 in MHB | 1 NM3 in MHB | 0 NM4 in MHB | 4 NM3 in MHB | 512 NM3 in MHB | 256 NM3 in MHB | 128 NM3 in MHB | 64 NM3 in MHB | 32 NM3 in MHB | 16 NM3 in MHB | 8 NM3 in MHB | 4 NM3 in MHB | 2 NM3 in MHB | 1 NM3 in MHB
E |  | 512 NM3 in MHB | 256 NM3 in MHB | 128 NM3 in MHB | 64 NM3 in MHB | 32 NM3 in MHB | 16 NM3 in MHB | 8 NM3 in MHB | 4 NM3 in MHB | 2 NM3 in MHB | 1 NM3 in MHB | 0 NM5 in MHB | 4 NM3 in MHB | 512 NM3 in MHB | 256 NM3 in MHB | 128 NM3 in MHB | 64 NM3 in MHB | 32 NM3 in MHB | 16 NM3 in MHB | 8 NM3 in MHB | 4 NM3 in MHB | 2 NM3 in MHB | 1 NM3 in MHB
F |  | 512 NM4 in MHB | 256 NM4 in MHB | 128 NM4 in MHB | 64 NM4 in MHB | 32 NM4 in MHB | 16 NM4 in MHB | 8 NM4 in MHB | 4 NM4 in MHB | 2 NM4 in MHB | 1 NM4 in MHB | 0 NM6 in MHB | 4 NM4 in MHB | 512 NM4 in MHB | 256 NM4 in MHB | 128 NM4 in MHB | 64 NM4 in MHB | 32 NM4 in MHB | 16 NM4 in MHB | 8 NM4 in MHB | 4 NM4 in MHB | 2 NM4 in MHB | 1 NM4 in MHB
G |  | 512 NM4 in MHB | 256 NM4 in MHB | 128 NM4 in MHB | 64 NM4 in MHB | 32 NM4 in MHB | 16 NM4 in MHB | 8 NM4 in MHB | 4 NM4 in MHB | 2 NM4 in MHB | 1 NM4 in MHB | 0 NM7 in MHB | 4 NM4 in MHB | 512 NM4 in MHB | 256 NM4 in MHB | 128 NM4 in MHB | 64 NM4 in MHB | 32 NM4 in MHB | 16 NM4 in MHB | 8 NM4 in MHB | 4 NM4 in MHB | 2 NM4 in MHB | 1 NM4 in MHB
H |  | 256 NM5 in MHB | 128 NM5 in MHB | 64 NM5 in MHB | 32 NM5 in MHB | 16 NM5 in MHB | 8 NM5 in MHB | 4 NM5 in MHB | 2 NM5 in MHB | 1 NM5 in MHB | 0,5 NM5 in MHB | 0 CIP in MHB | 4 NM5 in MHB | 256 NM5 in MHB | 128 NM5 in MHB | 64 NM5 in MHB | 32 NM5 in MHB | 16 NM5 in MHB | 8 NM5 in MHB | 4 NM5 in MHB | 2 NM5 in MHB | 1 NM5 in MHB | 0,5 NM5 in MHB
I |  | 256 NM5 in MHB | 128 NM5 in MHB | 64 NM5 in MHB | 32 NM5 in MHB | 16 NM5 in MHB | 8 NM5 in MHB | 4 NM5 in MHB | 2 NM5 in MHB | 1 NM5 in MHB | 0,5 NM5 in MHB | 0 NM2 in MHB | 4 NM5 in MHB | 256 NM5 in MHB | 128 NM5 in MHB | 64 NM5 in MHB | 32 NM5 in MHB | 16 NM5 in MHB | 8 NM5 in MHB | 4 NM5 in MHB | 2 NM5 in MHB | 1 NM5 in MHB | 0,5 NM5 in MHB
J |  | 512 NM6 in MHB | 256 NM6 in MHB | 128 NM6 in MHB | 64 NM6 in MHB | 32 NM6 in MHB | 16 NM6 in MHB | 8 NM6 in MHB | 4 NM6 in MHB | 2 NM6 in MHB | 1 NM6 in MHB | 0 NM3 in MHB | 4 NM6 in MHB | 512 NM6 in MHB | 256 NM6 in MHB | 128 NM6 in MHB | 64 NM6 in MHB | 32 NM6 in MHB | 16 NM6 in MHB | 8 NM6 in MHB | 4 NM6 in MHB | 2 NM6 in MHB | 1 NM6 in MHB
K |  | 512 NM6 in MHB | 256 NM6 in MHB | 128 NM6 in MHB | 64 NM6 in MHB | 32 NM6 in MHB | 16 NM6 in MHB | 8 NM6 in MHB | 4 NM6 in MHB | 2 NM6 in MHB | 1 NM6 in MHB | 0 NM4 in MHB | 4 NM6 in MHB | 512 NM6 in MHB | 256 NM6 in MHB | 128 NM6 in MHB | 64 NM6 in MHB | 32 NM6 in MHB | 16 NM6 in MHB | 8 NM6 in MHB | 4 NM6 in MHB | 2 NM6 in MHB | 1 NM6 in MHB
L |  | 256 NM7 in MHB | 128 NM7 in MHB | 64 NM7 in MHB | 32 NM7 in MHB | 16 NM7 in MHB | 8 NM7 in MHB | 4 NM7 in MHB | 2 NM7 in MHB | 1 NM7 in MHB | 0,5 NM7 in MHB | 0 NM5 in MHB | 4 NM7 in MHB | 256 NM7 in MHB | 128 NM7 in MHB | 64 NM7 in MHB | 32 NM7 in MHB | 16 NM7 in MHB | 8 NM7 in MHB | 4 NM7 in MHB | 2 NM7 in MHB | 1 NM7 in MHB | 0,5 NM7 in MHB
M |  | 256 NM7 in MHB | 128 NM7 in MHB | 64 NM7 in MHB | 32 NM7 in MHB | 16 NM7 in MHB | 8 NM7 in MHB | 4 NM7 in MHB | 2 NM7 in MHB | 1 NM7 in MHB | 0,5 NM7 in MHB | 0 NM6 in MHB | 4 NM7 in MHB | 256 NM7 in MHB | 128 NM7 in MHB | 64 NM7 in MHB | 32 NM7 in MHB | 16 NM7 in MHB | 8 NM7 in MHB | 4 NM7 in MHB | 2 NM7 in MHB | 1 NM7 in MHB | 0,5 NM7 in MHB
N |  | 4 CIP in MHB | 2 CIP in MHB | 1 CIP in MHB | 0,5 CIP in MHB | 0,25 CIP in MHB | 0,125 CIP in MHB | 0,0625 CIP in MHB | 0,0313 CIP in MHB | 0,0156 CIP in MHB | 0,0078 CIP in MHB | 0 NM7 in MHB | 4 CIP in MHB | 4 CIP in MHB | 2 CIP in MHB | 1 CIP in MHB | 0,5 CIP in MHB | 0,25 CIP in MHB | 0,125 CIP in MHB | 0,0625 CIP in MHB | 0,0313 CIP in MHB | 0,0156 CIP in MHB | 0,0078 CIP in MHB
O |  | 4 CIP in MHB | 2 CIP in MHB | 1 CIP in MHB | 0,5 CIP in MHB | 0,25 CIP in MHB | 0,125 CIP in MHB | 0,0625 CIP in MHB | 0,0313 CIP in MHB | 0,0156 CIP in MHB | 0,0078 CIP in MHB | 0 CIP in MHB | 4 CIP in MHB | 4 CIP in MHB | 2 CIP in MHB | 1 CIP in MHB | 0,5 CIP in MHB | 0,25 CIP in MHB | 0,125 CIP in MHB | 0,0625 CIP in MHB | 0,0313 CIP in MHB | 0,0156 CIP in MHB | 0,0078 CIP in MHB
P